## WBBOMDesign12
Part	Ref	Manufacturer	Part Number	Quantity	Price ($)	Footprint(Package)	Description
Cin	C1,C2	TDK	C1608X5R1E106M080AC	2	0.2	0603	Cap: 10 µF Total Derated Cap: 680 nF VDC: 25 V ESR: 4.64 mΩ
L1	L1	Bourns	SRU8043-150Y	1	1.34	L_SRU8043	L: 15 µH DCR: 46 mΩ IDC: 2 A
Cboot	C4	Kemet	C0603X104K4RACTU	1	0.09	0603	Cap: 100 nF Total Derated Cap: 100 nF VDC: 16 V ESR: 1 mΩ
Cinx	C3	MuRata	GRM188R71H104KA93D	1	0.02	0603	Cap: 100 nF Total Derated Cap: 93 nF VDC: 50 V ESR: 20 mΩ
U1	U6	Texas Instruments	LMR50410XFDBVR	1	0.4	SOT-23-6	SIMPLE SWITCHER 4-V TO 36-V, 1-A
Cout	C5,C6	MuRata	GRM31CR71A226KE15L	2	0.82	1206_190	Cap: 22 µF Total Derated Cap: 27 µF VDC: 10 V ESR: 3.59 mΩ
Renb	R2	Vishay-Dale	CRCW0603200KFKEA	1	0.01	0603	Resistance: 200 kΩ Tolerance: 1.0% Power: 100 mW
Rent	R1	Vishay-Dale	CRCW0805665KFKEA	1	0.01	0805	Resistance: 665 kΩ Tolerance: 1.0% Power: 125 mW
Rfbb	R4	Vishay-Dale	CRCW060322K1FKEA	1	0.01	0603	Resistance: 22.1 kΩ Tolerance: 1.0% Power: 100 mW
Rfbt	R3	Vishay-Dale	CRCW060388K7FKEA	1	0.01	0603	Resistance: 88.7 kΩ Tolerance: 1.0% Power: 100 mW

	U7	Microchip Technology	MIC5504-3.3YM5-TR	1	0.198	SOT-23-5	IC REG LINEAR 3.3V 300MA SOT23-5
	C7,C8	Samsung Electro-Mechanics	CL10B105KP8NNNC	2	0.14	0603	CAP CER 1UF 10V X7R 0603

	U1	RobotDyn	6970622931676	1	1.29	Kevin	High-speed MicroSD-card reader with for FAT and FAT32 file system.
	U2	PJRC	TEENSY40_PINS	1	22.95	Teensy4.0	Very very small microcontroller
	U3	cctv008008	GY-BMP280	1	1.4	kevin	barometer
	U4	arduiniana	TinyGPS plus	1	20	kevin	gps
	U5	core electronics	SENS13762	1	23.3	kevin	imu

	J1	DFRobot	FIT0587	1	2.03	AMASS_XT60-M	HIGH QUALITY GOLD PLATED XT60 MA

	D1	Ebay		1	0	0603	LED_red 2 V_d
	R5